## Start
Welcome to the Label Tool for the Package Label for Space, Water and Combination Heaters
Please select your type of heater

## Auxiliary Tables_CH (hidden)
Combination Heater |  |  | Space Heater | Water Heater
Psup / (Prated + Psup) | with storage tank | without storage tank
0 | 0 | 0
0.1 | 0.3 | 0.37
0.2 | 0.55 | 0.7
0.3 | 0.75 | 0.85
0.4 | 0.85 | 0.94
0.5 | 0.95 | 0.98
0.6 | 0.98 | 1
>0,7 | 1 | 1
Temperature Control
Class I | 1%
Class II | 2%
Class III | 1.5%
Class IV | 2%
Class V | 3%
Class VI | 4%
Class VII | 3.5%
Class VIII | 5%
Solar Contribution - Tank Rating
A+ | 0.95
A | 0.91
B | 0.86
C | 0.83
D | 0.81
E | 0.81
F | 0.81
G | 0.81
Efficiency Class of Package
0% | G
30% | F
34% | E
36% | D
75% | C
82% | B
90% | A
98% | A+
125% | A++
150% | A+++
Load Profile | Qref
M | 5.845
L | 11.655
XL | 19.07
XXL | 24.53
M | 1
L | 2
XL | 3
XXL | 4
Water Heating Efficiecny Class
M
0% | G
27% | F
30% | E
33% | D
36% | C
39% | B
65% | A
100% | A+
130% | A++
163% | A+++
L
0% | G
27% | F
30% | E
34% | D
37% | C
50% | B
75% | A
115% | A+
150% | A++
188% | A+++
XL
0% | G
27% | F
30% | E
35% | D
38% | C
55% | B
80% | A
123% | A+
160% | A++
200% | A+++
XXL
0% | G
28% | F
32% | E
36% | D
40% | C
60% | B
85% | A
131% | A+
170% | A++
213% | A+++
Efficiency Class of Package
| Others | Low Temperature HP
G | 0% | 0%
F | 30% | 55%
E | 34% | 59%
D | 36% | 61%
C | 75% | 100%
B | 82% | 107%
A | 90% | 115%
A+ | 98% | 123%
A++ | 125% | 150%
A+++ | 150% | 175%
Efficiency Class of Preferential Heater
0 | G
30% | F
34% | E
36% | D
75% | C
82% | B
90% | A
98% | A+
125% | A++
150% | A+++
Preferential Heater Type
Boiler
Heat Pump
Low-temperature Heat Pump
Cogeneration Heater
Solar Contribution Factor
Boiler | 0.9
Heat Pump | 0.45
Low-temperature Heat Pump | 0.45
Cogeneration Heater | 0.7

## Auxiliary Calculations_CH (hidden)
Combination Heater
Psup / (Prated + Psup) | 0.3
Heat output of preferential and supplementary heaters
Heating II | 0.75
Heating III | 0.0053455
Heating IV | 0.0020909
Heating Efficiency Class
G | FALSE
F | FALSE
E | FALSE
D | FALSE
C | FALSE
B | FALSE
A | FALSE
A+ | FALSE
A++ | TRUE
A+++ | FALSE
Water Efficiency Class
G | FALSE
F | FALSE
E | FALSE
D | FALSE
C | FALSE
B | FALSE
A | FALSE
A+ | TRUE
A++ | FALSE
A+++ | FALSE
Additional Heater | TRUE
Temperature Control | FALSE
Solar Contribution | FALSE
Storage Tank | TRUE
Water_II | 1.6074
Water_III | 0.38883
Efficiency Class of the preferential heater | A
Water Heating Efficiency Class of the preferential heater | A+
Supplementary Heater Factor | 10%

## Input_CombinationHeater
General Information
Dealer Name
Model Identifier
Preferential Heater
Type of Preferential Heater
Boiler
Seasonal space heating energy efficiency of the preferential heater | 90%
Water heating energy efficiency of the preferential heater | 100%
Load profile | M
Rated heat output of preferential heater (Prated) | 50 | kW
Storage Tank
Storage Tank installed? | Yes | [Yes/No]
Tank Volume | 1.5 | m³
Tank Rating | C
Temperature Control
Temperature Control Installed? | No | [Yes/No]
Class of Temperature Control | Class I
Solar Collector
Solar Collector Installed? | No | [Yes/No]
Annual non-solar heat contribution (Qnonsol) | 8 | kWh
Auxiliary electricity consumption (Qaux) | 2 | kWh
Collector Size | 20 | m²
Collector Efficiency | 95%
Supplementary Heater
Supplementary Heater installed? | Yes | [Yes/No]
Seasonal space heating energy efficiency | 105%
Rated heat output of supplementary heater, Psup | 25 | kW
Supplementary Heat Pump
Supplementary Heat Pump installed? | Yes | [Yes/No]
seasonal space heating energy efficiency | 165%

## Output_CombinationHeater
Seasonal space heating energy efficiency of boiler | 90%
Temperature Control | 0%
Supplementary Boiler | 1.5%
Solar Contribution | 0%
Supplementary Heat Pump | 56.25%
Solar Contribution and Supplementary Heat Pump | 0%
Seasonal Space Heating Efficiency of package | 147.8%
Seasonal Space Heating Efficiency Class of package | A++
Water heating energy efficiency | 100%
Solar Contribution | 21.85%
Water Heating Efficiency of package | 121.9%
Water Heating Efficiency Class of package | A+

## Label_CombinationHeater
A
B
C
D
E
F
G
A
C
D
E
F
G
A
++
A
+++
A
+++
+
A
++
+++
A
+
A
+
I
I
I
+
+
C
+
+
2015
811/2013
A
+++
A
++
A
+
A
B
C
D
E
F
G
A
+++
A
++
A
+
A
B
C
D
E
F
G
L
A
A
L
+
B

## Input_SpaceHeater (hidden)
General Information
Dealer Name
Model Identifier
Preferential Heater
Type of Preferential Heater
Heat Pump
Seasonal space heating energy efficiency of the preferential heater | 90%
Power Output (Prated) | 50 | kW
Storage Tank
Storage Tank installed? | Yes | [Yes/No]
Tank Volume | 1.5 | m³
Tank Rating | C
Temperature Control
Temperature Control Installed? | No | [Yes/No]
Class of Temperature Control | Class I
Solar Collector
Solar Collector Installed? | Yes | [Yes/No]
Collector Size | 8 | m²
Collector Efficiency | 95%
Supplementary Heater
Supplementary Heater installed? | Yes | [Yes/No]
Seasonal space heating energy efficiency | 105%
Psup | 25 | kW
Supplementary Heat Pump
Supplementary Heat Pump installed? | Yes | [Yes/No]
seasonal space heating energy efficiency | 165%

## Output_SpaceHeater (hidden)
Seasonal space heating energy efficiency of boiler | 90%
Temperature Control | 0%
Supplementary Boiler | 11.25%
Solar Contribution | 1.629%
Supplementary Heat Pump | 0%
Solar Contribution and Supplementary Heat Pump | 0%
Seasonal Space Heating Efficiency of package | 102.9%
Seasonal Space Heating Efficiency Class of package | A+

## Label_SpaceHeater (hidden)
++
I
I
I
+
+
A
+
+
A
+++
A
++
A
+
A
B
C
D
E
F
G
A
A
A
A
B
C
D
E
F
G
+++
++
+
2015
811/2013
Rohde Inc.
Rohde 2000

## Auxiliary Tables_SH (hidden)
Psup / (Prated + Psup) | with storage tank | without storage tank
0 | 0 | 0
0.1 | 0.3 | 0.37
0.2 | 0.55 | 0.7
0.3 | 0.75 | 0.85
0.4 | 0.85 | 0.94
0.5 | 0.95 | 0.98
0.6 | 0.98 | 1
>0,7 | 1 | 1
Temperature Control
Class I | 1%
Class II | 2%
Class III | 1.5%
Class IV | 2%
Class V | 3%
Class VI | 4%
Class VII | 3.5%
Class VIII | 5%
Solar Contribution - Tank Rating
A+ | 0.95
A | 0.91
B | 0.86
C | 0.83
D | 0.81
E | 0.81
F | 0.81
G | 0.81
Efficiency Class of Package
| Others | Low Temperature HP
G | 0% | 0%
F | 30% | 55%
E | 34% | 59%
D | 36% | 61%
C | 75% | 100%
B | 82% | 107%
A | 90% | 115%
A+ | 98% | 123%
A++ | 125% | 150%
A+++ | 150% | 175%
Efficiency Class of Package
0% | G
30% | F
34% | E
36% | D
75% | C
82% | B
90% | A
98% | A+
125% | A++
150% | A+++
Efficiency Class of Preferential Heater
0 | G
30% | F
34% | E
36% | D
75% | C
82% | B
90% | A
98% | A+
125% | A++
150% | A+++
Preferential Heater Type
Boiler
Heat Pump
Low-temperature Heat Pump
Cogeneration Heater
Solar Contribution Factor
Boiler | 0.9
Heat Pump | 0.45
Low-temperature Heat Pump | 0.45
Cogeneration Heater | 0.7

## Auxiliary Calculations_SH (hidden)
Psup / (Prated + Psup) | 0.3
Heat output of preferential and supplementary heaters
II | 0.75
III | 0.0053455
IV | 0.0020909
G | FALSE
F | FALSE
E | FALSE
D | FALSE
C | FALSE
B | FALSE
A | FALSE
A+ | TRUE
A++ | FALSE
A+++ | FALSE
Additional Heater | TRUE
Temperature Control | FALSE
Solar Contribution | TRUE
Storage Tank | TRUE
Efficiency Class of the preferential heater | A
Supplementary Heater Factor | 75%

## Input_WaterHeater (hidden)
General Information
Dealer Name
Model Identifier
Preferential Heater
Water heating energy efficiency of the preferential heater | 130%
Load profile | M
Storage Tank
Storage Tank installed? | Yes | [Yes/No]
Solar Collector
Solar Collector Installed? | Yes | [Yes/No]
Annual non-solar heat contribution (Qnonsol) | 8 | kWh
Auxiliary electricity consumption (Qaux) | 2 | kWh
Collector Size | 20 | m²
Collector Efficiency | 95%

## Output_WaterHeater (hidden)
Water heating energy efficiency | 130%
Solar Contribution | 44.9%
Water Heating Efficiency of package | 174.9%
Water Heating Efficiency Class of package | A+++

## Label_WaterHeater (hidden)
+++
I
I
I
A
+
+
A
+++
A
++
A
+
A
B
C
D
E
F
G
A
A
A
A
B
C
D
E
F
G
+++
++
+
2015
812/2013

## Auxiliary Tables_WH (hidden)
Solar Contribution - Tank Rating
A+ | 0.95
A | 0.91
B | 0.86
C | 0.83
D | 0.81
E | 0.81
F | 0.81
G | 0.81
Load Profile | Qref
M | 5.845
L | 11.655
XL | 19.07
XXL | 24.53
M | 1
L | 2
XL | 3
XXL | 4
Water Heating Efficiecny Class
M
0% | G
27% | F
30% | E
33% | D
36% | C
39% | B
65% | A
100% | A+
130% | A++
163% | A+++
L
0% | G
27% | F
30% | E
34% | D
37% | C
50% | B
75% | A
115% | A+
150% | A++
188% | A+++
XL
0% | G
27% | F
30% | E
35% | D
38% | C
55% | B
80% | A
123% | A+
160% | A++
200% | A+++
XXL
0% | G
28% | F
32% | E
36% | D
40% | C
60% | B
85% | A
131% | A+
170% | A++
213% | A+++

## Auxiliary Calculations_WH (hidden)
Solar Contribution | TRUE
Strorage Tank | TRUE
Water_II | 1.6074
Water_III | 0.38883
Water Heating Efficiency Class of the preferential heater | A++
Water Efficiency Class
G | FALSE
F | FALSE
E | FALSE
D | FALSE
C | FALSE
B | FALSE
A | FALSE | TRUE
A+ | FALSE
A++ | FALSE
A+++ | TRUE